## iDoor compatibility
|  | V=compatibe | [5 empty] | X=incompatible |  |  |  |  | △=solution under process | [6 empty] | [ ] = [ How many SATA channels available after installing ]
Model / Platform | function | status | UNO-1252G | UNO-1483G | UNO-1372G-E | UNO-1372G-J | UNO-2271G-E2 | UNO-2272G-N2 | UNO-2272G-J2 | UNO-2362G | UNO-2372G-E021AE | UNO-2372G-E022AE | UNO-2473G-E3 | UNO-2473G-J3 | UNO-2483G | UNO-2484G-67x1AE | UNO-2484G-67x2AE |  | UNO-3283G | UNO-3382G/3384G | UNO-3483G | (TPC-1x82H/1282T) | (TPC-1581WP) | (TPC-1881WP) | (TPC-xx51WP) | (TPC-xx51T) | TPC-2xx1T/W | TPC-5XXXT/W | IPPC-5211WS | UNO-2184G + UNOPCM24*-T | UNO-2174A + UNOPCM23*-T
[17 empty] | First stack | 2nd stack (Extension stack)
PCM-24D2R2-AE | Iso. RS-232 | MP | V | V | V |  | V | V | V | V | X | V | V | V | V | X | X | V | V | V | V | V | V | V | V | V | V | V | V
PCM-24D2R4-AE | Iso.RS422/485 | MP | V | V | V |  | V | V | V | V | X | V | V | V | V | X | X | V | V | V | V | V | V | V | V | V | V | V | V
PCM-24D2R2-BE | Iso.RS232 | MP | V | V | V | V | V | V | V | V | X | V | V | V | V | X | X | V | V | V | V | V | V | V | V | V | V | V
PCM-24D2R4-BE | Iso.RS422/485 | MP | V | V | V | V | V | V | V | V | X | V | V | V | V | X | X | V | V | V | V | V | V | V | V | V | V | V
PCM-24D4R2-AE | Non-iso RS232 | MP | V | V | V |  | V | V | V | V | X | V | V | V | V | X | X | V | V | V | V | V | V | V | V | V | V | V | V
PCM-24D4R4-AE | Non-iso RS422/485 | MP | V | V | V |  | V | V | V | V | X | V | V | V | V | X | X | V | V | V | V | V | V | V | V | V | V | V | V
PCM-24D4R2-BE | Non-iso RS232 | MP | V | V | V | V | V | V | V | V | X | V | V | V | V | X | X | V | V | V | V | V | V | V | V | V | V | V
PCM-24D4R4-BE | Non-iso RS422/485 | MP | V | V | V | V | V | V | V | V | X | V | V | V | V | X | X | V | V | V | V | V | V | V | V | V | V | V
PCM-26D2CA-AE | CANOpen | MP | V | V | V | V | V | V | V | V | X | V | V | V | V | X | X | V | V | V | V | V | V | V | V | V | V | V | V
PCM-27D24DI-AE | Iso DI/O | MP | - | V | V | V | V | V | V | V | X | V | V | V | V | X | X | V | V | V | V | V | V | V | V | V | V | V | V
PCM-24R1TP-AE | GigaLAN IEEE1588 | MP | - | V | V | V | V | V | V | V | X | V | V | V | V | X | X | V | V | V | V | V | V | V | V | V | V | V | V
PCM-2300MR-AE | MRAM | MP | - | V | V | V | V | V | V | V | V | V | V | V | V | V | V | V | V | V | V | V | V | V | V | V | V | V | V
PCM-23C1CF-BE | CFast | MP | - | V[0] | V[0] | X | X | X | X | V[0] | X | V[0] | V[0] | V[0] | V[1] | X | X | X | X | X | V[1] | X | X | X | △ | △ | X | V | X
PCM-24R2GL-AE | 2-port GigaLAN | MP | - | V | V | V | V | V | V | X | X | V | V | V | V | X | X | V | V | V | V | V | V | V | V | V | V | V | V
PCM-23U1DG-AE | USB dongle | EPO | - | X | X | X | X | X | V | X | X | X | V | X | △ | X | X | X | X | V | X | X | X | X | X | X | X | V | X
PCM-23U1DG-BE | USB dongle w/ mPCIe | MP | - | V | V | V | V | V | V | V | X | V | V | V | V | X | V | △ | V | V | V | V | V | V | V | V | V | V | V
PCM-24R2PE-AE | PoE | MP | - | V | V | V | X | V | V | X | X | V | V | X | X | X | X | △ | V | V | V | X | X | X | X | X | X | V | X
PCM-24S2WF-AE | WiFi | MP | V | V | V | X | X | V | V | V | V | - | V | V | V | V | V | V | V | V | V | V | V | V | V | V | V | V | V
PCM-24S2WF-BE | M.2 WiFi | MP | V | V | V | V | X | V | V | V | X | V | V | V | V | V | △ | V | V | V | V | V | V | V | V | V |  |  | TBD
PCM-24U2U3-AE | USB3.0 | MP | - | V | V | V | X | V | V | X | X | V | V | V | X | X | X | △ | V | V | V | X | △ | △ | X | △ | X | V | △
PCM-24S23G-AE | 3G/GPS w/ SMA BKT | MP | V | V | V | V | V | V | V | V | V | V | V | V | V | V | V | △ | V | V | V | V | V | V | V | V | V | V | V
PCM-24S33G-AE | 3G/GPS w/ dual-SIM | MP | V | V | V | V | V | V | V | V | V | V | V | V | V | X | V | △ | V | V | V | V | V | V | X | X | V | X | X
PCM-24S34G-EAE PCM-24S34G-AAE | LTE/GPS | MP | - | △ | V | V | X | △ | △ | V | V | V | V | V | △ | V | V | △ | V | - | - | - | - | - | - | - | X | V | -
PCM-2300TM-AE | TPM | MP | - | - | △ | X | X | X | X | X | X | X | X | X | V | X | X | X | △ | - | V | X | X | X | X | X | X | X | X
PCM-26D1DB-MAE PCM-26D1DB-SAE | PROFIBUS | MP | - | V | V | V | V | X | X | X | X | V | V | V | V | X | X | V | V | V | V | X | V | V | V | V | V | V | V | V | V
PCM-26R2PN-MAE PCM-26R2PN-SAE | PROFINET | MP | - | V | V | V | V | X | X | X | X | V | V | V | V | X | X | V | V | V | V | X | V | V | V | V | V | V | V | V | V
PCM-26R2EC-MAE PCM-26R2EC-SAE | EtherCAT | MP | - | V | V | V | V | X | X | X | X | V | V | V | V | X | X | V | V | V | V | X | V | V | V | V | V | V | V | V | V
PCM-26R2EI-MAE PCM-26R2EI-SAE | EtherNet/IP | MP | - | V | V | V | V | X | X | X | X | V | V | V | V | X | X | V | V | V | V | X | V | V | V | V | V | V | V | V | V
PCM-26R2S3-MAE PCM-26R2S3-SAE | Sercos 3 | MP | - | V | V | V | V | X | X | X | X | V | V | V | V | X | X | V | V | V | V | X | V | V | V | V | V | V | V | V | V
PCM-26R2PL-MAE | POWERLINK | MP | - | V | V | V | V | X | X | X | X | V | V | V | V | X | X | V | V | V | V | X | V | V | V | V | V | v | V | V | V
PCM-28P1AD-AE | iDoor PCIe adpater card | MP | - | V | - | X | - | - | - | - | X | X | - | - | - | X | X | X | V | V | V | V | - | - | - | - | X | △ | -
PCM-28P1BK-AE | iDoor PCIe I/O plate | MP | - | V | - | X | - | - | - | - | X | X | - | - | - | X | X | X | V | V | V | V | - | - | - | - | X | △ | -
PCM-27J3AU-AE | Audio | MP | - | V | V | V | V | X | X | V | X | V | X | V | X | X | X | △ | V | V | △ | V | V | V | V | V | V | v | V
PCM-29R1TX-AE | iLink | MP | X | △ | △ | V | X | X | X | X | X | V | X | V | X | X | X | V | △ | △ | △ | X | X | X | X | X | X
968EMW0093
Note on F2: With HD install: mPCIe slot CN8 is limit for iDoor.
Note on N4: 25cm cable included
Note on P4: 25cm cable included
Note on N5: 25cm cable included
Note on P5: 25cm cable included
Note on G7: 安裝上容易干擾Mini1 and Mini2 slot
Note on G16: SATA cable 太短
Note on H16: no SATA connector
Note on I16: no SATA connector
Note on J16: no SATA connector
Note on S16: need add 1700002891-11
Note on W16: No more SATA Port
Note on X16: A:Need to unload Heatsink to install SATA Cable B:SATA Cable >20
Note on Y16: A:Need to unload Heatsink to install SATA Cable B:SATA Cable >20
Note on Z16: (Need additional cable 1700022635-11)
Note on AA16: (Need additional cable 1700022635-11)
Note on AB16: No more SATA Port
Note on AD16: No more SATA Port
Note on M17: LAN A Device name is Ethernet Controller
Note on E18: reverse Pin assignment
Note on F18: reverse Pin assignment
Note on P18: Interfere with 2nd HD
Note on W18: A:Need to unload Heatsink to install USB Cable B:USB Cable >20
Note on X18: A:Need to unload Heatsink to install USB Cable B:USB Cable >20
Note on Y18: A:Need to unload Heatsink to install USB Cable B:USB Cable >20
Note on Z18: Need to change cable
Note on AA18: Need to change cable
Note on AD18: Need to change cable
Note on S19: only Mini1 Slot
Note on E20: Need use 24V input Power
Note on F20: Need use 24V input Power
Note on G20: 1. 24V 需要拆IO版 方可安裝 2. Need use 24V input Power
Note on I20: Need use 24V input Power
Note on J20: Need use 24V input Power
Note on M20: 1. PoE A Device name is Ethernet Controller 2. Need use 24V input Power
Note on N20: Need use 24V input Power
Note on P20: 板上無電源可供應，要支援需要改PCB板 by T-model (10/24/2016)
Note on S20: 1.Only able to support one PoE iDoor due to it requires to use the power connector (CN24) on MB of 1st stack 2.Need use 24V input Power
Note on T20: Need use 24V input Power
Note on U20: Need use 24V input Power
Note on V20: Need use 24V input Power
Note on W20: No more 24V on MB
Note on X20: No more 24V on MB
Note on Y20: No more 24V on MB
Note on Z20: No more 24V on MB
Note on AA20: No more 24V on MB
Note on AB20: No more 24V on MB
Note on AC20: Need use 24V input Power
Note on AD20: No more 24V on MB
Note on S21: Mini2 and Mini3 no BT Function
Note on G22: 需要移除2260螺絲鎖點
Note on R22: Need remove STDOFF1 ME not recommend use
Note on S22: Mini2 and Mini3 no BT Function
Note on V22: Mini1不好安裝有機率會把卡片折斷
Note on G23: 24V 需要拆IO版 方可安裝
Note on P23: 板上無電源可供應，要支援需要改PCB板 by T-model (10/24/2016)
Note on S23: 1.Only able to support two USB3.0 iDoor due to it requires to use the power connector (CN24) on MB of 1st stack or
Note on W23: TPC team is evaluating the cost of revising molding
Note on X23: A.需做4pin轉5pin Power cable 1700023725-01 B.需拆開扇熱片安裝 under design modification. T-model is ok.
Note on Y23: A.需做4pin轉5pin Power cable 1700023725-01 B.需拆開扇熱片安裝 under design modification. T-model is ok.
Note on Z23: USB Port 接Touch 無法使用iDoor
Note on AA23: 1700023725-01 A.需做pin轉5pin Power cable(>20cm)
Note on AB23: No more 24V on MB
Note on AD23: 1700023725-01 A.需做pin轉5pin Power cable(>20cm)
Note on G24: Only use Mini2 , because Mini 1 have ME limitation
Note on L24: Only use Mini2 , because Mini 1 have ME limitation
Note on M24: Only use Mini2 , because Mini 1 have ME limitation
Note on S24: only Mini1 Slot
Note on F25: CN7 slot 無法使用
Note on G25: Only use Mini2 , because Mini 1 have ME limitation
Note on I25: 已經移除on-board SIM Slot
Note on J25: 已經移除on-board SIM Slot
Note on K25: 組裝時要先裝mPCIe Card並把cable拉至mSATA card下方，再裝mSATA Card方可組裝
Note on L25: Only use Mini2 , because Mini 1 have ME limitation
Note on M25: Only use Mini2 , because Mini 1 have ME limitation
Note on N25: 組裝CN14 Slot時要先裝mPCIe Card(CN14)並把cable拉至CN15下方，再裝mPCIe Card(CN15) CN15 Slot 可以直接安裝
Note on P25: 組裝CN14 Slot時要先裝mPCIe Card(CN14)並把cable拉至CN15下方，再裝mPCIe Card(CN15) CN15 Slot 可以直接安裝
Note on S25: only Mini1 Slot
Note on V25: (Mini1 Fail(不支援USB訊號), Mini2 Pass)
Note on Z25: SIM 卡cable接頭會碰到零件
Note on AA25: SIM 卡cable接頭會碰到零件
Note on AC25: 1.dimension(SIM):SIM卡干涉,TPC-5000 default會上SIM卡卡槽 2.dimension(No SIM):dual-SIM card cable與SATA cable 干涉
Note on AD25: SIM 卡cable接頭會碰到零件
Note on E26: MIO-5271板子 SW2 Setting要改成ON
Note on G26: Only use Mini1 , because Mini 1 have SIM card signal
Note on I26: 需要重新安裝SIM card by T-model
Note on J26: 需要重新安裝SIM card by T-model
Note on L26: Only use Mini1 , because Mini 1 have SIM card signal
Note on M26: Only use Mini1 , because Mini 1 have SIM card signal
Note on P26: MIO-5271板子 SW2 Setting要改成ON
Note on S26: only Mini1 Slot
Note on AC26: 須裝在有 SIM卡槽的miniPCIE
Note on F27: Need BIOS modification
Note on N27: Need BIOS modification
Note on T27: Need BIOS modification
Note on W27: No more connector
Note on X27: No more connector
Note on Y27: No more connector
Note on Z27: No more connector
Note on AA27: No more connector
Note on AC27: ※TPC-5000已有Support TPM1.2/2.0 1.TPM Cable會擋到SATA connecter Bug ID:1881044
Note on AD27: No more connector
Note on W28: T-model is ok. (需要拆開整個上蓋才能安裝, 可在工廠處理)
Note on Y28: ECOM-110060
Note on W29: T-model is ok. (需要拆開整個上蓋才能安裝, 可在工廠處理)
Note on Y29: ECOM-110060
Note on W30: T-model is ok. (需要拆開整個上蓋才能安裝, 可在工廠處理)
Note on Y30: ECOM-110060
Note on W31: T-model is ok. (需要拆開整個上蓋才能安裝, 可在工廠處理)
Note on Y31: ECOM-110060
Note on W32: T-model is ok. (需要拆開整個上蓋才能安裝, 可在工廠處理)
Note on Y32: ECOM-110060
Note on W33: T-model is ok. (需要拆開整個上蓋才能安裝, 可在工廠處理)
Note on Y33: ECOM-110060
Note on AC34: 1.PCM-24U2U3-AE 無法使用(無USB訊號) 2.PCM-27J3AU 無法使用(無USB訊號) 3.PCM-2300TM(Need to check) 4.PCM-24S34G(無USB訊號) 5.PCM-24S33G(無USB訊號) 6.PCM-24U2U3(無USB訊號) 7.PCM-24S2WF(無USB訊號藍芽無法使用) 8.PCM-23U1DG-BE(無USB訊號) 9.PCM-23U1DG-AE(無USB訊號) 10.PCM-24R2PE(LAN Port無法正常插拔) 11.PCM-23C1CF(Need to check SATA cable)
Note on AC35: 1.PCM-2300TM(Need to check) 2.PCM-24S33G(Can't install) 3.PCM-24R2PE(LAN Port無法正常插拔) 4.PCM-23C1CF(Need to check SATA cable)
Note on F36: (CN7_Pass,CN6_Fail(機構干涉))
Note on I36: (Cable機構干涉)
Note on J36: (Cable機構干涉)
Note on S36: only Mini1 Slot
Note on V36: (Mini1 Fail(不支援USB訊號), Mini2 Pass)
Note on E37: BIOS Change: Chipset->System Agent(SA) Configuration->Graphics Configuration->Primary Display[IGFX]
Note on F37: 更換mPCIe slot需要重新安裝Driver
Note on G37: 1. 卡裝在Mini1安裝Driver後，更換到Mini2的時候，會無法認到該裝置，也無法使用。 2. 24V 需要拆IO版 方可安裝
Note on J37: BIOS V2.13才支援
Note on N37: BIOS Change: Chipset->North Bridge->Intel IGD Configuration->Primary IGFX Boot Display[CRT] Chipset->North Bridge->Intel IGD Configuration->Secondary IGFX Boot Display[EFP] ME Limitation: Install iLink Module,than can't install HDD
Note on P37: BIOS Change: Chipset->System Agent(SA) Configuration->Graphics Configuration->Primary Display[IGFX] ME Limitation: Install iLink Module,than can't install HDD1 HW Change: SW2 change to on
Note on T37: Need Customized BIOS BIOS Change: Chipset->System Agent(SA) Configuration->Graphics Configuration->Primary Display[IGFX]
Note on U37: BIOS Change: Chipset->System Agent(SA) Configuration->Graphics Configuration->Primary Display[IGFX]
Note on V37: Need Customized BIOS BIOS Change: Chipset->System Agent(SA) Configuration->Graphics Configuration->Primary Display[IGFX] ME Limitation 24V cable不好安裝

## IdoorList
PCM-24D2R2-BE | Iso.RS232
PCM-24D2R4-BE | Iso.RS422/485
PCM-24D4R2-BE | Non-iso RS232
PCM-24D4R4-BE | Non-iso RS422/485
PCM-26D2CA-AE | CANOpen
PCM-27D24DI-AE | Iso DI/O
PCM-24R1TP-AE | GigaLAN IEEE1588
PCM-2300MR-AE | MRAM
PCM-23C1CF-BE | CFast
PCM-24R2GL-AE | 2-port GigaLAN
PCM-23U1DG-BE | USB dongle w/ mPCIe
PCM-24R2PE-AE | PoE
PCM-24S2WF-BE | M.2 WiFi
PCM-24U2U3-AE | USB3.0
PCM-24S23G-AE | 3G/GPS w/ SMA BKT
PCM-24S33G-AE | 3G/GPS w/ dual-SIM
PCM-24S34G-EAE PCM-24S34G-AAE | LTE/GPS
PCM-2300TM-AE | TPM
PCM-26D1DB-MAE PCM-26D1DB-SAE | PROFIBUS
PCM-26R2PN-MAE PCM-26R2PN-SAE | PROFINET
PCM-26R2EC-MAE PCM-26R2EC-SAE | EtherCAT
PCM-26R2EI-MAE PCM-26R2EI-SAE | EtherNet/IP
PCM-26R2S3-MAE PCM-26R2S3-SAE | Sercos 3
PCM-26R2PL-MAE | POWERLINK
PCM-27J3AU-AE | Audio
PCM-29R1TX-AE | iLink

## iDoor with PCIe plate
PCM-28P1AD | V=compatibe | X=incompatible |  |  | △=solution under process
|  | Test with PCM-28P1AD-AE (used mPCe slot on card) | [5 empty] | Test with PCM-28P1BK-AE (used on-board mPCIe slot)
Model / Platform | status | UNO-1483G | UNO-3083G | UNO-3283G | UNO-3384G | UNO-3483G | (TPC-1x82H/T) | UNO-1483G | UNO-3083G | UNO-3283G | UNO-3384G | UNO-3483G | (TPC-1x82H/T)
PCM-24D2R2 | MP | V | V | V | V | V | X | V | V | V | X | V | X
PCM-24D2R4 | MP | V | V | V | V | V | X | V | V | V | X | V | X
PCM-24D4R2 | MP | V | V | V | V | V | X | V | V | V | X | V | X
PCM-24D4R4 | MP | V | V | V | V | V | X | V | V | V | X | V | X
PCM-26D2CA | MP | V | V | V | V | V | X | V | V | V | X | V | X
PCM-27D24DI | MP | V | V | V | V | V | X | V | V | V | X | V | X
PCM-24R1TP | MP | △ | V | V | V | V | X | △ | V | V | X | V | X
PCM-2300MR | MP | V | V | V | V | V | V | NA | NA | NA | NA | NA | X
PCM-23C1CF | bar: MP to X
PCM-24R2GL | bar: MP to X
PCM-24R2PE | bar: MP to X
PCM-23U1DG-AE | MP | X | X | X | X | X | X | X | X | X | X | V | X
PCM-23U1DG-BE | MP | X | X | X | X | X | X | V | V | V | X | V | X
PCM-24S2WF | MP | △ | △ | △ | △ | △ | △ | V | V | V | X | V | X
PCM-24U2U3 | MP | X | X | X | X | X | X | V | V | V | X | V | X
PCM-24S33G | MP | X | X | X | X | X | X | △ | △ | △ | X | V | X
PCM-24S34G | MP | X | X | X | X | X | X | X | V | V | X | X | X
PCM-2300TM | MP | X | X | X | X | X | X | X | X | △ | X | X | X
PCM-26D1DB | MP | V | V | V | V | V | X | X | V | V | X | V | X
PCM-26R2PN | MP | V | V | V | V | V | X | V | V | V | X | V | X
PCM-26R2EC | MP | V | V | V | V | V | X | V | V | V | X | V | X
PCM-26R2EI | MP | V | V | V | V | V | X | V | V | V | X | V | X
PCM-26R2S3 | MP | V | V | V | V | V | X | V | V | V | X | V | X
PCM-26R2PL | MP | V | V | V | V | V | X | V | V | V | X | V | X
PCM-27J3AU | MP | X | X | X | X | X | X | V | V | V | X | V | X
Note on K4: 文字會被遮住
Note on K5: 文字會被遮住
Note on K6: 文字會被遮住
Note on K7: 文字會被遮住
Note on J8: CAN LED會被擋住
Note on K8: CAN LED會被擋住
Note on J9: 文字會被遮住
Note on K9: 文字會被遮住
Note on C10: 接上network cabke後，不好拔出。
Note on I10: 接上network cabke後，不好拔出。
Note on J10: 文字會被遮住
Note on K10: 文字會被遮住
Note on C17: Bluetooth 無法使用
Note on D17: Bluetooth 無法使用
Note on E17: Bluetooth 無法使用
Note on F17: Bluetooth 無法使用
Note on G17: Bluetooth 無法使用
Note on H17: Bluetooth 無法使用
Note on D18: 無24V
Note on E18: 無24V
Note on I19: 前蓋拆掉後無法裝回去
Note on J19: 前蓋拆掉後無法裝回去
Note on K19: 前蓋拆掉後無法裝回去
Note on M19: 前蓋拆掉後無法裝回去
Note on K21: Need BIOS modification
Note on C22: 文字會被遮住
Note on D22: 文字會被遮住
Note on E22: 文字會被遮住
Note on F22: 文字會被遮住
Note on G22: 文字會被遮住
Note on J22: 文字會被遮住
Note on K22: 文字會被遮住
Note on C23: 文字會被遮住
Note on D23: 文字會被遮住
Note on E23: 文字會被遮住
Note on F23: 文字會被遮住
Note on G23: 文字會被遮住
Note on I23: CH1 and CH2 無法被看到
Note on J23: CH1 and CH2 無法被看到
Note on K23: CH1 and CH2 無法被看到
Note on M23: CH1 and CH2 無法被看到
Note on C24: 文字會被遮住
Note on D24: 文字會被遮住
Note on E24: 文字會被遮住
Note on F24: 文字會被遮住
Note on G24: 文字會被遮住
Note on I24: CH1 and CH2 無法被看到
Note on J24: CH1 and CH2 無法被看到
Note on K24: CH1 and CH2 無法被看到
Note on M24: CH1 and CH2 無法被看到
Note on C25: 文字會被遮住
Note on D25: 文字會被遮住
Note on E25: 文字會被遮住
Note on F25: 文字會被遮住
Note on G25: 文字會被遮住
Note on I25: CH1 and CH2 無法被看到
Note on J25: CH1 and CH2 無法被看到
Note on K25: CH1 and CH2 無法被看到
Note on M25: CH1 and CH2 無法被看到
Note on C26: 文字會被遮住
Note on D26: 文字會被遮住
Note on E26: 文字會被遮住
Note on F26: 文字會被遮住
Note on G26: 文字會被遮住
Note on I26: CH1 and CH2 無法被看到
Note on J26: CH1 and CH2 無法被看到
Note on K26: CH1 and CH2 無法被看到
Note on M26: CH1 and CH2 無法被看到
Note on C27: 文字會被遮住
Note on D27: 文字會被遮住
Note on E27: 文字會被遮住
Note on F27: 文字會被遮住
Note on G27: 文字會被遮住
Note on I27: CH1 and CH2 無法被看到
Note on J27: CH1 and CH2 無法被看到
Note on K27: CH1 and CH2 無法被看到
Note on M27: CH1 and CH2 無法被看到
Note on I28: 文字會被遮住
Note on J28: 文字會被遮住一半
Note on K28: 文字會被遮住一半
Note on M28: 文字會被遮住一半

## iDoor Support Driver
Planning | EVT | DVT | PVT
Category | Order Information | Status | Function / DESC | Win XP | Win7 | Win8 | Win10 | Linux Ubuntu 14.04 | Other Linux | WinCE 5 | WinCE 6 | WinCE 7 | SDK
Multiple I/O & peripheral | PCM-2300MR-AE | MP | MRAM 2MB | V | V | V | V | TBD | TBD | V | V
| PCM-23C1CF-AE | MP | Cfast slot with cover protection | No Need
| PCM-23U1DG-AE | EPO | USB Slot /w Lock for USB Dongle | No Need
| PCM-23U1DG-BE | MP | USB Slot /w Lock for USB Dongle with mPCIe | No Need
| PCM-2300TM-AE | M/P - Project based | TPM compliant with TCG 1.2 | Professional ver. | Ultimate ver. | TBD |  | TBD | Support AdvLinux
| PCM-28P1AD-AE | MP | PCIe to mPCIe, 2-Slots mPCIe, iDoor I/O plate expansion | No Need
| PCM-28P1BK-AE | MP | PCIe Bracket for iDoor I/O plate | No Need
| PCM-24R1TP-AE | MP | Giga LAN (IEEE 1588) | V | V | V | V | V | Support AdvLinux
| PCM-24U2U3-AE | MP | USB 3.0 | V | V | V |  | Testing | Support AdvLinux
| PCM-24R2PE-AE | MP | Giga LAN w/ PoE, up to 15.4W/port | V | V | V |  | V | Support AdvLinux
| PCM-24R2GL-AE | MP | Giga LAN | V | V | V | V | V | Support AdvLinux
| PCM-25H1HD-AE | Planning | HDMI, 1920*1080p, 32bit, 30fps | TBD | V | V |  | TBD
| PCM-27J3AU-AE | MP | Audio (Mic, Line in/out) | TBD | V | V | V | TBD
| PCM-25D2VA-AE | TBD | VGA
| PCM-23S2SA-AE | TBD | PCIe to SATA
Smart I/O & comm. | PCM-24D2R4-AE | MP | Isolation RS-422/485 | V | V | V | V |  | Linux Ubuntu 12.10
| PCM-24D2R2-AE | MP | Isolation RS-232 | V | V | V | V |  | Linux Ubuntu 12.10
| PCM-24D4R4-AE | MP | Non-Isolation RS-422/485 | V | V | V | V |  | Linux Ubuntu 12.10
| PCM-24D4R2-AE | MP | Non-Isolation RS-232 | V | V | V | V |  | Linux Ubuntu 12.10
| PCM-27D24DI-AE | MP | Isolation 16DI/8DO | V | V | V | V | V | 1. OpenSUSE 13.1, kernel ver 3.11 2. Fedora 20, kernel ver 3.11 3. Debian 6.08, kernel ver 2.6.32 4. Red Hat Enterprise Linux 6.5, kernel ver 2.6.32 | N/A | N/A | N/A
| Analog I/O | TBD | Isolation 16AI/2AO
Communication | PCM-24S2WF-AE | MP | WiFi/Bluetooth with 2 SMA antenna | TBD | V | V | V | V
| PCM-24S2WF-BE | DVT | M.2 WiFi/Bluetooth with 2 SMA antenna | TBD | V | V | V
| PCM-24S33G-AE | MP | 3G/GPS with 2 SMA antenna & dual-SIM card holder w/ switch | TBD | V | V | V | V
| PCM-24S34G-EAE | MP | Sierra MC7304 LTE/HSPA+/GPS, mPCIe, antennas, for EMEA/Australia |  | V | V | V | V
| PCM-24S34G-AAE | MP | Sierra MC7354 LTE/HSPA+/GPS, mPCIe, antennas, for Americas |  | V | V | V | V
| PCM-24S200-AE | MP | I/O plate with 2-ports SMA antenna for WiFi/BT | No Need
| PCM-24S300-AE | MP | I/O plate with 2-port SMA antenna & Redundant dual-SIM slots for 3G/GPS/4G | No Need
| PCM-24S301-AE | TBD | SMD SIM
| PCM-24S2ZB-AE | TBD | Zigbee with 2-port SMA antenna
| PCM-24S2RF-AE | TBD | RFID
|  | TBD | NFC
FieldBus | PCM-26D2CA-AE | MP | CANopen | N/A | V | V | V | TBD | Linux Ubuntu 12.10 (kernel V3.5), QNX6.5 | V | V | V
| PCM-26R2PN-MAE PCM-26R2PN-SAE | MP | PROFINET, Mater & Slave | N/A | V | V |  | N/A
| PCM-26R2EC-MAE PCM-26R2EC-SAE | MP | EtherCAT, Mater & Slave | N/A | V | V |  | N/A
| PCM-26R2EI-MAE PCM-26R2EI-SAE | MP | EtherNet/IP, Mater & Slave | N/A | V | V |  | N/A
| PCM-26R2S3-MAE PCM-26R2S3-SAE | MP | Sercos III, Mater & Slave | N/A | V | V |  | N/A
| PCM-26R2PL-SAE | MP | POWERLINK, Slave | N/A | V | V |  | N/A
| PCM-26D1DB-MAE PCM-26D1DB-SAE | MP | PROFIBUS, Mater & Slave | N/A | V | V |  | N/A
Note on I10: https://downloadcenter.intel.com/zh-tw/download/15817/-Linux-PCI-E-Gigabit
Note on I12: https://downloadcenter.intel.com/download/13663/Network-Adapter-Driver-for-82575-6-82580-I350-and-I210-211-Based-Gigabit-Network-Connections-for-Linux
Note on I13: https://downloadcenter.intel.com/download/13663/Network-Adapter-Driver-for-82575-6-82580-I350-and-I210-211-Based-Gigabit-Network-Connections-for-Linux
Note on M35: DQA has tested